## Blend Calc (Historical Valu (2 (hidden)
2 Feedstock Blending Calculator using Historical Feedstock Analysis | [9 empty] | Moisture Option
1
Enter Data In Yellow Fields
Green indicates within optimal or possible range
Red indicates outside of optimal or possible range | [9 empty] | Formulas Used
1: Choose feedstock types from the drop down menus
2: Input the current moisture and mass of the available feedstocks | [5 empty] | Default | Optional | Optional | Optional
Dry Analysis | Lookup Value | Name | C:N | C % (Dry) | N % (Dry) | Moisture % | Moisture % | Batch Mass (kg) | Bulk Density (kg L-1) | Dry Analysis = Fresh Analysis / ((100-Moisture%)/100)
Feedstock 1 | 1 | Liquid Hog Manure (Gold) | 3.0547 | 41.585 | 13.8617 | 99.2064 | 81 | 40000 | 0.8 | or
Feedstock 2 | 8 | Immature Feed Wheat (Fresh Cut) | 30 | 44.5 | 1.1122 | 69 | 13.5 | 2130 | 0.17 | Dry Analysis = Fresh Analysis / (Dry matter%/100)
Fresh Analysis |  |  | C:N | C % (Wet) | N % (Wet) | Moisture % |  |  |  | Fresh Analysis = Dry Analysis * ((100-Moisture%)/100)
Feedstock 1 (F1) |  | Liquid Hog Manure (Gold) | 3.0547 | 7.9011 | 2.6337 | 81 |  |  |  | or
Feedstock 2 (F2) |  | Immature Feed Wheat (Fresh Cut) | 30 | 38.4925 | 0.96202 | 13.5 |  |  |  | Fresh Analysis = Dry Analysis * Dry Matter%/100
3: Input the target C:N ratio
C:N Ratio
Target C:N |  | 30 |  | Optimum Range | 25:1 - 40:1 | Optimum | 30
Feedstock Mixing Ratios for Target C:N Ratio
|  | F1:F2 | F2:F1 | To use all Liquid Hog Manure (Gold) add 285600 kg Immature Feed Wheat (Fresh Cut)
|  | 0.14 | 7.14 | [6 empty] | F1:F2 = ((E20/100)-(C25*(F20/100)))/((C25*(F19/100))-(E19/100))
Mass Ratio |  | 0.14:1 | 7.14:1 | To use all Immature Feed Wheat (Fresh Cut) add 298 kg Liquid Hog Manure (Gold) | [5 empty] | F1:F2 = ((F2Carbon%/100)-(TargetCtoN*(F2Nitrogen%/100)))/((TargetCtoN*(F1Nitrogen/100))-(F1Carbon%/100))
Volume Ratio |  | 0:1 | 33.6:1
Resulting Moisture |  | 21.7895 | [7 empty] | Moisture =100*((F1Ratio*(F1Moisture/100))+(F2Ratio*(F2Moisture/100)))/(F1Ratio+F2Ratio)
4: Input the target Moisture
Moisture
Target Moisture % |  | 68.2 |  | Optimum Range | 45 - 60% | Optimum | 55%
Feedstock Mixing Ratios for Target Moisture
|  | F1:F2 | F2:F1 | To use all Liquid Hog Manure (Gold) add 9360 kg Immature Feed Wheat (Fresh Cut)
|  | 4.2734 | 0.234
Ratio |  | 4.27:1 | 0.23:1 | To use all Immature Feed Wheat (Fresh Cut) add 9102 kg Liquid Hog Manure (Gold) | [5 empty] | F1:F2 = (TargetMoisture-F2Moisture)/(F1Moisture-TargetMoisture)
Volume Ratio |  | 0.9:1 | 1.1:1
Resulting C:N |  | 5.9145 | [7 empty] | C:N=(F1Ratio*(F1Carbon/100)+F2Ratio*(F2Carbon/100))/(F1Ratio*(F1Nitrogen/100)+F2Ratio*(F2Nitrogen/100))
5: Adjust the feedstock types, C:N ratio and target moisture to develop a recipe which will provide a balanced mix of optimum C:N and Moisture (with adequate porosity). Record the final values as windrows are created.

## Blend Calc (Historical Value)
2 Feedstock Blending Calculator using Historical Feedstock Analysis | [9 empty] | Moisture Option
1
Enter Data In Yellow Fields
Green indicates within optimal or possible range
Red indicates outside of optimal or possible range | [9 empty] | Formulas Used
1: Choose feedstock types from the drop down menus
2: Input the current moisture and mass of the available feedstocks | [5 empty] | Default Moisture | Optional Alternate Moisture | Optional (Required for Batch Mass Estimates) | Optional (Required for Volume Ratios)
Dry Analysis | Lookup Value | Name | C:N | C % (Dry) | N % (Dry) | Moisture % | Moisture % | Batch Mass (kg) | Bulk Density (kg L-1) | Dry Analysis = Fresh Analysis / ((100-Moisture%)/100)
Feedstock 1 | 2 | Solid Dairy Manure | 16.174 | 41.9846 | 2.6033 | 78.8732 | 76 | 40000 | 0.85 | or
Feedstock 2 | 7 | Non-Legume Hay (Fresh Cut) | 37.7767 | 44.5 | 1.2311 | 66.7 | 15 | 9820 | 0.26 | Dry Analysis = Fresh Analysis / (Dry matter%/100)
Fresh Analysis |  |  | C:N | C % (Wet) | N % (Wet) | Moisture % |  |  |  | Fresh Analysis = Dry Analysis * ((100-Moisture%)/100)
Feedstock 1 (F1) |  | Solid Dairy Manure | 16.174 | 10.0763 | 0.6248 | 76 |  |  |  | or
Feedstock 2 (F2) |  | Non-Legume Hay (Fresh Cut) | 37.7767 | 37.825 | 1.0464 | 15 |  |  |  | Fresh Analysis = Dry Analysis * Dry Matter%/100
3: Input the target C:N ratio
C:N Ratio
Target C:N |  | 30 |  | Optimum Range | 25:1 - 40:1 | Optimum | 30
Feedstock Mixing Ratios for Target C:N Ratio
|  | F1:F2 | F2:F1 | To use all Solid Dairy Manure add 56000 kg Non-Legume Hay (Fresh Cut)
|  | 0.7 | 1.4 | [6 empty] | F1:F2 = ((E20/100)-(C25*(F20/100)))/((C25*(F19/100))-(E19/100))
Mass Ratio |  | 0.7:1 | 1.4:1 | To use all Non-Legume Hay (Fresh Cut) add 6874 kg Solid Dairy Manure | [5 empty] | F1:F2 = ((F2Carbon%/100)-(TargetCtoN*(F2Nitrogen%/100)))/((TargetCtoN*(F1Nitrogen/100))-(F1Carbon%/100))
Volume Ratio (BD Supplied) |  | 0.2:1 | 4.7:1
Resulting Moisture |  | 40.1176 | [7 empty] | Moisture =100*((F1Ratio*(F1Moisture/100))+(F2Ratio*(F2Moisture/100)))/(F1Ratio+F2Ratio)
4: Input the target Moisture
Moisture
Target Moisture % |  | 55 |  | Optimum Range | 45 - 60% | Optimum | 55%
Feedstock Mixing Ratios for Target Moisture
|  | F1:F2 | F2:F1 | To use all Solid Dairy Manure add 20000 kg Non-Legume Hay (Fresh Cut)
|  | 1.9 | 0.5
Mass Ratio |  | 1.9:1 | 0.5:1 | To use all Non-Legume Hay (Fresh Cut) add 18658 kg Solid Dairy Manure | [5 empty] | F1:F2 = (TargetMoisture-F2Moisture)/(F1Moisture-TargetMoisture)
Volume Ratio (BD Supplied) |  | 0.6:1 | 1.7:1
Resulting C:N |  | 25.5068 | [7 empty] | C:N=(F1Ratio*(F1Carbon/100)+F2Ratio*(F2Carbon/100))/(F1Ratio*(F1Nitrogen/100)+F2Ratio*(F2Nitrogen/100))
5: Adjust the feedstock types, C:N ratio and target moisture to develop a recipe providing a balanced mix of optimum C:N and Moisture. Note that coarser materials may be able to tolerate higher moisture levels but may also require larger piles for adequate heating. Record the final values as windrows are created.

## Blend Calc (Manual)
Custom 2 or 3 Feedstock Blending Calculator using Current Feedstock Analysis
Enter Data In Yellow Fields | [8 empty] | Formulas Used
Green indicates within optimal or possible range
Red indicates outside of optimal or possible range
1: Enter Feedstock Analysis Values into the Yellow Fields. | [5 empty] | Optional (Required for Volume Ratios) | Optional (Required for Batch Mass Estimates)
Dry Analysis | Name | C:N | C % (Dry) | N % (Dry) | Moisture % | Bulk Density (kg L-1) | Batch Mass (kg) |  | Dry Analysis = Fresh Analysis / ((100-Moisture%)/100)
Feedstock 1 | Solid Dairy Manure | 15 | 43.4 | 3.1 | 78.8 | 0.85 | 108000 |  | or
Feedstock 2 | Bale | 104 | 49 | 2.3 | 14.3 | 0.26 | 30000
Fresh Analysis | Name | C:N | C % (Fresh) | N % (Fresh) | Moisture %
Feedstock 1 (F1) | Solid Dairy Manure | 15 | 9.2008 | 0.6572 | 78.8 |  |  |  | or
Feedstock 2 (F2) | Bale | 104 | 41.993 | 1.9711 | 14.3 |  |  |  | Fresh Analysis = Dry Analysis * Dry Matter%/100
2: Input the target C:N ratio
C:N Ratio
Target C:N | 24 |  | Optimum Range | 25:1 - 40:1 | Optimum | ~30
Feedstock Mixing Ratios for Target C:N Ratio
| F1:F2 | F2:F1 | To use all Solid Dairy Manure add -135000 kg Bale
| -0.8 | -1.2
Mass Ratio | -0.8:1 | -1.2:1 | To use all Bale add -25000 kg Solid Dairy Manure | [5 empty] | F1:F2 = ((F2Carbon%/100)-(TargetCtoN*(F2Nitrogen%/100)))/((TargetCtoN*(F1Nitrogen/100))-(F1Carbon%/100))
Volume Ratio (If BD Supplied) | -0.2:1 | -3.9:1
Resulting Moisture | -243.7 | [7 empty] | F2:F1 = 1/F1:F2
3: Input the target Moisture
Moisture
Target Moisture % | 55 |  | Optimum range | 45 - 60% | Optimum | ~55%
Feedstock Mixing Ratios for Target Moisture
| F1:F2 | F2:F1 | To use all Solid Dairy Manure add 63529 kg Bale
| 1.7 | 0.6 | [6 empty] | F1:F2 = (TargetMoisture-F2Moisture)/(F1Moisture-TargetMoisture)
Mass Ratio | 1.7:1 | 0.6:1 | To use all Bale add 50000 kg Solid Dairy Manure
Volume Ratio (If BD Supplied) | 0.5:1 | 2:1
Resulting C:N | 18.6619 | [7 empty] | F2:F1 = 1/F1:F2
4: Adjust the feedstock types, C:N ratio and target moisture to develop a recipe providing a balanced mix of optimum C:N and Moisture. Note that coarser materials may be able to tolerate higher moisture levels but may also require larger piles for adequate heating. Record the final values as windrows are created. If the target C:N or moisture was not achieved proceed to step 5 to blend an additional ingredient.
|  |  |  | Optimize F1 and F2 by: |  |  |  |  | 1.2571
5: Optional: Blend the above with a third ingredient: | [5 empty] | Optional (Required for Volume Ratios) | Optional (Required for Batch Mass Estimates) |  |  | 2
Dry Analysis | Name | C:N | C % (Dry) | N % (Dry) | Moisture % | Bulk Density (kg L-1) | Batch Mass (kg)
Feedstock 1 and 2 (F1+F2) | Solid Dairy Manure + Bale | 18.6619 | 21.3461 | 1.1438 | 55 | 0.555 | 171529.4118 | <--- Batch mass assumes all of F1 was used and blended with the appropriate amount of F2.
Feedstock 3 | Drywall | 350 | 3.32 | 0.01 | 0.1 | 1.4 | 4000
Fresh Analysis | Name | C:N | C % (Fresh) | N % (Fresh) | Moisture %
Feedstock 1 and 2 (F1+F2) | Solid Dairy Manure + Bale | 18.6619 | 9.6057 | 0.51472 | 55
Feedstock 3 (F3) | Drywall | 350 | 3.3167 | 0.00999 | 0.1
6: Input the target C:N ratio
C:N Ratio
Target C:N | 30 |  | Optimum Range | 25:1 - 40:1 | Optimum | ~30
Feedstock Mixing Ratios for Target C:N Ratio
F1+F2 | 0.5 |  | To use all Solid Dairy Manure + Bale add 343059 kg Drywall
F1 | 0.3 |  | To use all Drywall add 2000 kg Solid Dairy Manure + Bale
F2 | 0.2
if #DIV/0! Error: C:N has already been optimized using 2 feedstocks
| F1:F2:F3 |  | If negative ratio target cannot be achieved with the selected feedstocks
Mass Ratio | 0.3:0.2:1
Volume Ratio (If BD Supplied) | 0.2:0.7:0.6
Resulting Moisture | 18.4
7: Input the target Moisture
Moisture
Target Moisture % | 55 |  | Optimum range | 45 - 60% | Optimum | ~55%
Feedstock Mixing Ratios for Target Moisture
F1+F2 | #DIV/0! |  | #DIV/0!
F1 | #DIV/0! |  | #DIV/0!
F2 | #DIV/0!
if #DIV/0! Error: C:N has already been optimized using 2 feedstocks
| F1:F2:F3 |  | If negative ratio target cannot be achieved with the selected feedstocks
Mass Ratio | #DIV/0!
Volume Ratio (If BD Supplied) | #DIV/0!
Resulting C:N | #DIV/0!
8: Adjust the feedstock types, C:N ratio and target moisture to develop a recipe which will provide a balanced mix of optimum C:N and Moisture. Record the final values as windrows are created. Note that coarser materials may be able to tolerate higher moisture levels but may also require larger piles for adequate heating. Record the final values as windrows are created.
C:N
Moisture

## Moisture and Bulk Density
Moisture Calculator (Quick Microwave Method)
Enter Data in Yellow Fields
Result
1: Fill in the Table of Yellow Fields
Windrow Replicate | Tray Mass (g) | Wet Mass + Tray (g) | Dry Mass + Tray (g) | Moisture %
1 | 5 | 20 | 13 | 46.6667
2 | 5 | 23 | 15 | 44.4444
3 | 5 | 25 | 12 | 65
4 | 5 | 21 | 14 | 43.75
5 | 5 | 20 | 13 | 46.6667
|  | Average Microwave Method Moisture = |  | 49.3056 | <-- use this value directly for oven dried method
|  | Estimated Oven Dried Moisture = |  | 52.4639
Bulk Density Calculator
Enter Data in Yellow Fields
Result
1: Fill in the Yellow Fields
Mass of empty bucket (kg): |  | 0
Mass of water filled bucket (kg): |  | 21
Mass of compost filled bucket (kg): |  | 5.93
Moisture %: |  | 46.3
Fresh Bulk Density (kg/m3) |  | 282.381
Dry Bulk Density (kg/m3) |  | 151.6386

## Adding Water
Water Addition Calculator
Enter Data In Yellow Fields
Result
1: Enter the Wet Bulk Density, the Windrow Dimensions and the Current Moisture %.
Windrow Mass Estimator | (assumes the windrow is triangular)
Wet Bulk Density (kg/m3) | Windrow Length (m) | Windrow Width (m) | Windrow Height (m) | Current Oven Dried Moisture (%)
460 | 12 | 2 | 0.8 | 50.6
Wet Windrow Mass (kg) | Dry Windrow Mass (kg)
4416 | 2181.504
2: Enter the Target Moisture %
General Water Addition Calculator
Wet Mass (kg) | Current Moisture (%) | Target Moisture (%)
4416 | 50.6 | 55
Water To Add (L)
431.7867
3: Flow Rate
Bucket volume (L) (water filled mass) | Time to Fill (sec)
63 | 115
L/sec | Time for 432L (min)
0.54783 | 13.1364
Moisture Content |  | Water Added to Feedstock |  |  | Moisture Content |  | Water Added to Feedstock |  | Moisture Content |  | Water Added to Feedstock
Feedstock as received | After Adding Water | US Gal/Ton | l/tonne |  | Feedstock as received | After Adding Water | US Gal/Ton | l/tonne | Feedstock as received | After Adding Water | US Gal/Ton | l/tonne
0 | 45 | 196 | 817.9272 |  | 0 | 55 | 293 | 1222.7178 | 0 | 60 | 360 | 1502.3153
5 | 45 | 175 | 730.2922 |  | 5 | 55 | 267 | 1114.2172 | 5 | 60 | 330 | 1377.1224
10 | 45 | 153 | 638.484 |  | 10 | 55 | 240 | 1001.5436 | 10 | 60 | 300 | 1251.9294
15 | 45 | 131 | 546.6759 |  | 15 | 55 | 213 | 888.8699 | 15 | 60 | 270 | 1126.7365
20 | 45 | 109 | 454.8677 |  | 20 | 55 | 187 | 780.3693 | 20 | 60 | 240 | 1001.5436
25 | 45 | 87 | 363.0595 |  | 25 | 55 | 160 | 667.6957 | 25 | 60 | 210 | 876.3506
30 | 45 | 65 | 271.2514 |  | 30 | 55 | 133 | 555.0221 | 30 | 60 | 180 | 751.1577
35 | 45 | 44 | 183.6163 |  | 35 | 55 | 107 | 446.5215 | 35 | 60 | 150 | 625.9647
40 | 45 | 22 | 91.8082 |  | 40 | 55 | 80 | 333.8479 | 40 | 60 | 120 | 500.7718
45 | 45 | 0 | 0 |  | 45 | 55 | 53 | 221.1742 | 45 | 60 | 90 | 375.5788
[5 empty] | 50 | 55 | 27 | 112.6736 | 50 | 60 | 60 | 250.3859
[5 empty] | 55 | 55 | 0 | 0 | 55 | 60 | 30 | 125.1929
[9 empty] | 60 | 60 | 0 | 0
Table From Composting Facility Operating Guide
The Composting Council, 1994

## Conversions
Enter Values in Yellow Cells
Converting Mass and Bulk Density Between Wet and Dry |  |  | Unit Conversion Factors and Calculators
| Wet Dry Conversions (Have Moisture) |  | Value of Row Unit |  | 1 | (one to display general conversion factors)
| Moisture (%) | Dry Matter (%)
| 55 | 45 | Mass
Converted Into
| Dry Mass (kg) | Wet Mass (kg) |  | grams | kilograms | tonnes | ounces | pounds | tons
| 100 | 222.2222 | 1 g = | 1 | 0.001 | 1e-06 | 0.035273 | 0.002204 | 1.1023e-06
| Wet Mass (kg) | Dry Mass (kg) | 1 kg = | 1000 | 1 | 0.001 | 35.2734 | 2.204 | 0.0011023
| 143 | 64.35 | 1 tonne = | 1000000 | 1000 | 1 | 35273.3686 | 2204 | 1.1025
| Dry Bulk Density (kg/m3) | Wet Bulk Density (kg/m3) | 1 ounce = | 28.35 | 0.02835 | 2.835e-05 | 1 | 0.0625 | 3.125e-05
| 420 | 933.3333 | 1 lb = | 453.6 | 0.4536 | 0.0004536 | 16 | 1 | 0.0005
| Wet Bulk Density (kg/m3) | Dry Bulk Density (kg/m3) | 1 ton = | 907180 | 907.18 | 0.90718 | 32000 | 2000 | 1
| 570 | 256.5
Length
| Wet Dry Conversions (Have Dry Matter) |  |  | Converted Into
| Dry Matter (%) | Moisture (%) |  | mm | cm | dm | m | km | inch | foot | yard | mile
| 70 | 30 | 1 mm = | 1 | 0.1 | 0.01 | 0.001 | 1e-06 | 0.03937 | 0.0032808 | 0.0010936 | 6.2137e-07
|  |  | 1 cm = | 10 | 1 | 0.1 | 0.01 | 1e-05 | 0.3937 | 0.032808 | 0.010936 | 6.2137e-06
| Dry Mass (kg) | Wet Mass (kg) | 1 dm = | 100 | 10 | 1 | 0.1 | 0.0001 | 3.937 | 0.32808 | 0.10936 | 6.2137e-05
| 100 | 142.8571 | 1 m = | 1000 | 100 | 10 | 1 | 0.001 | 39.3701 | 3.2808 | 1.0936 | 0.00062137
| Wet Mass (kg) | Dry Mass (kg) | 1 km = | 1000000 | 100000 | 10000 | 1000 | 1 | 39370.0787 | 3280.8399 | 1093.6133 | 0.6215
| 143 | 100.1 | 1 inch = | 25.4 | 2.54 | 0.254 | 0.0254 | 2.54e-05 | 1 | 0.083333 | 0.027778 | 1.5783e-05
| Dry Bulk Density (kg/m3) | Wet Bulk Density (kg/m3) | 1 foot = | 304.8 | 30.48 | 3.048 | 0.3048 | 0.0003048 | 12 | 1 | 0.33333 | 0.00018939
| 420 | 600 | 1 yard = | 914.4 | 91.44 | 9.144 | 0.9144 | 0.0009144 | 36 | 3 | 1 | 0.00056818
| Wet Bulk Density (kg/m3) | Dry Bulk Density (kg/m3) | 1 mile = | 1609344 | 160934.4 | 16093.44 | 1609.344 | 1.6093 | 63360 | 5280 | 1760 | 1
| 600 | 420
|  |  | Volume | Converted Into
Converting Microwave Method Moisture to Oven Dried |  |  |  | ml or cm3 | L or dm3 | m3 | ft3 | yd3
|  |  | 1 ml or cm3 = | 1 | 0.001 | 1e-06 | 3.5314e-05 | 1.308e-06
|  | % Moisture | 1 L or dm3 = | 1000 | 1 | 0.001 | 0.035314 | 0.001308
Microwave Method Moisture = |  | 50 | 1 m3 = | 1000000 | 1000 | 1 | 35.3145 | 1.308
Estimated Oven Dried Moisture = |  | 53.1247 | 1 ft3 = | 28317 | 28.317 | 0.028317 | 1 | 0.037037
|  |  | 1 yd3 = | 764554.8 | 764.5548 | 0.76455 | 27 | 1

## Literature CtoN
General Composition of Feedstock Materials
Adding or modifying values in this table will cause them to appear in the drop down menus of the "Blend Calc (Historical Value)" tab
Red = Estimated Value (replace with actual values if possible)
* Carbon content of feedstock has been estimated
** Moisture range is minimum and maximum values
*** Missing values have been estimated from similar entries. To be replaced when actual analysis has been completed.
[11 empty] | % Fresh |  |  | % Dry
Source | Lookup Value | Source Name | Feedstock | Expanded Feedstock Name | DM % | Moisture % | Moisture Range % ** | pH | EC | Est C:N | C % | TN % | P % | Est C % | TN % | P %
NCLE Long Term Plot Average * Database Query Feb 12, 2013 | 1 | NCLE LT | Liquid Hog Manure (Gold) | NCLE LT: Liquid Hog Manure (Gold) | 0.79356 | 99.2064 | 94.5 - 99.5 | 7.8442 | 12243 | 3.0547 | 0.33 | 0.11 | 0.02 | 41.585 | 13.8617 | 2.5203
| 2 | NCLE LT | Solid Dairy Manure | NCLE LT: Solid Dairy Manure | 21.1268 | 78.8732 | 76.6 - 79.9 | 8.2033 | 5650 | 16.174 | 8.87 | 0.55 | 0.18 | 41.9846 | 2.6033 | 0.852
| 3 | NCLE LT | Solid Hog Manure | NCLE LT: Solid Hog Manure | 34.8653 | 65.1347 | 49.7 - 67.7 | 8.5133 | 5952.5 | 21.3739 | 14.64 | 0.69 | 0.36 | 41.9902 | 1.979 | 1.0325
| 4 | NCLE LT | Immature HRS Wheat (Fresh Cut) | NCLE LT: Immature HRS Wheat (Fresh Cut) | 17.4 | 82.6 | 76.0 - 86.7 |  |  | 17.1 |  |  |  | 44.5 | 2.6 | 0.4
| 5 | NCLE LT | Immature Rapeseed (Fresh Cut) | NCLE LT: Immature Rapeseed (Fresh Cut) | 22.99 | 77.01 | 63.8 - 85.3 |  |  | 22.74 |  |  |  | 44.5 | 1.9573 | 0.41074
| 6 | NCLE LT | Barley Silage (Fresh Cut Est Moisture) | NCLE LT: Barley Silage (Fresh Cut Est Moisture) | 35 | 65 |  |  |  | 28.74 |  |  |  | 44.5 | 1.5485 | 0.28957
| 7 | NCLE LT | Non-Legume Hay (Fresh Cut) | NCLE LT: Non-Legume Hay (Fresh Cut) | 33.3 | 66.7 | 22.0 - 80.4 |  |  | 37.7767 |  |  |  | 44.5 | 1.2311 | 0.2449
| 8 | NCLE LT | Immature Feed Wheat (Fresh Cut) | NCLE LT: Immature Feed Wheat (Fresh Cut) | 31 | 69 | 62.5 - 78.0 |  |  | 40.01 |  |  |  | 44.5 | 1.1122 | 0.24397
| 9 | NCLE LT | HRS Wheat (Seed Est Moisture) | NCLE LT: HRS Wheat (Seed Est Moisture) | 90 | 10 |  |  |  | 18.8 |  |  |  | 42.2 | 2.3
| 10 | NCLE LT | Rapeseed (Seed Est Moisture) | NCLE LT: Rapeseed (Seed Est Moisture) | 90 | 10 |  |  |  | 13.1 |  |  |  | 41.2 | 3.3
| 11 | NCLE LT | Feed Wheat Straw | NCLE LT: Feed Wheat Straw | 59.9 | 40.1 | 23.3 - 64.1 |  |  | 81 |  |  |  | 47 | 0.58026 | 0.1868
| 12 | NCLE LT | HRS Wheat Straw | NCLE LT: HRS Wheat Straw | 88.4 | 11.6 | 9.2 - 17.0 |  |  | 106.9 |  |  |  | 47 | 0.44 | 0.07
| 13 | NCLE LT | Rapeseed Residue | NCLE LT: Rapeseed Residue | 39.54 | 60.46 | 18.5 - 95.3 |  |  | 110.77 |  |  |  | 47 | 0.4243 | 0.14244
Book Values *** | 14 | Tri-Prov | Liquid Hog Manure | Tri-Prov: Liquid Hog Manure | 3.4 | 96.6 | 91.0 - 99.0 |  |  | 4.6065 | 1.428 | 0.31 |  | 42 | 9.1176
| 15 | Tri-Prov | Liquid Dairy Manure | Tri-Prov: Liquid Dairy Manure | 8.9 | 91.1 | 80.1 - 99.0 |  |  | 10.9941 | 3.738 | 0.34 |  | 42 | 3.8202
| 16 | Tri-Prov | Solid Beef Manure | Tri-Prov: Solid Beef Manure | 26.4 | 73.6 | 61.6 - 79.9 |  |  | 18.48 | 11.088 | 0.6 |  | 42 | 2.2727
| 17 | Tri-Prov | Liquid Poultry Manure | Tri-Prov: Liquid Poultry Manure | 9.1 | 90.9 | 81.3 - 97.4 |  |  | 4.7775 | 3.822 | 0.8 |  | 42 | 8.7912
| 18 | Book | Woodchips | Book: Woodchips | 67.2 | 32.8 |  |  |  | 350 | 31.584 | 0.09024 |  | 47 | 0.13429
Estimated | 19 | Est. | Drywall | Est. : Drywall | 99.5 | 0.5 |  |  |  | 350 | 3.3 | 0.0094286 |  | 3.3166 | 0.009476
Compost Facility Operator Manual John Paul and Dieter Geesing (2009) | 20 | Op Manual (Paul & Geesing) | Non-Legume Hay | Op Manual (Paul & Geesing): Non-Legume Hay | [5 empty] | 30 |  |  |  | 39 | 1.3
| 21 | Op Manual (Paul & Geesing) | Legume Hay | Op Manual (Paul & Geesing): Legume Hay | [5 empty] | 16 |  |  |  | 40 | 2.5
| 22 | Op Manual (Paul & Geesing) | General Hay | Op Manual (Paul & Geesing): General Hay | [5 empty] | 25 |  |  |  | 53.75 | 2.15
| 23 | Op Manual (Paul & Geesing) | General Straw | Op Manual (Paul & Geesing): General Straw | [5 empty] | 80 |  |  |  | 56 | 0.7
| 24 | Op Manual (Paul & Geesing) | Oat Straw | Op Manual (Paul & Geesing): Oat Straw | [5 empty] | 60 |  |  |  | 54 | 0.9
| 25 | Op Manual (Paul & Geesing) | Wheat Straw | Op Manual (Paul & Geesing): Wheat Straw | [5 empty] | 130 |  |  |  | 52 | 0.4
| 26 | Op Manual (Paul & Geesing) | Corn Stalks | Op Manual (Paul & Geesing): Corn Stalks | [5 empty] | 70 |  |  |  | 49 | 0.7
| 27 | Op Manual (Paul & Geesing) | Corn Cobs | Op Manual (Paul & Geesing): Corn Cobs | [5 empty] | 100 |  |  |  | 60 | 0.6
| 28 | Op Manual (Paul & Geesing) | Corn Silage | Op Manual (Paul & Geesing): Corn Silage | [5 empty] | 41 |  |  |  | 53.3 | 1.3
| 29 | Op Manual (Paul & Geesing) | Grass Clippings | Op Manual (Paul & Geesing): Grass Clippings | [5 empty] | 17 |  |  |  | 57.8 | 3.4
| 30 | Op Manual (Paul & Geesing) | Leaves | Op Manual (Paul & Geesing): Leaves | [5 empty] | 55 |  |  |  | 49.5 | 0.9
| 31 | Op Manual (Paul & Geesing) | Swine Manure | Op Manual (Paul & Geesing): Swine Manure | [5 empty] | 14 |  |  |  | 43.4 | 3.1
| 32 | Op Manual (Paul & Geesing) | Swine Manure Slurry | Op Manual (Paul & Geesing): Swine Manure Slurry | [5 empty] | 20 |  |  |  | 51.5 | 2.575
| 33 | Op Manual (Paul & Geesing) | Poultry Litter | Op Manual (Paul & Geesing): Poultry Litter | [5 empty] | 16 |  |  |  | 43.2 | 2.7
| 34 | Op Manual (Paul & Geesing) | Poultry Carcasses | Op Manual (Paul & Geesing): Poultry Carcasses | [5 empty] | 5 |  |  |  | 12 | 2.4
Composting Facility Operating Guide The Composting Council (1994) | 35 | Op Manual (Comp Council) | Urine | Op Manual (Comp Council): Urine | [5 empty] | 0.8
| 36 | Op Manual (Comp Council) | Cow Manure | Op Manual (Comp Council): Cow Manure | [5 empty] | 18
| 37 | Op Manual (Comp Council) | Poultry Manure | Op Manual (Comp Council): Poultry Manure | [5 empty] | 15
| 38 | Op Manual (Comp Council) | Grass Clippings | Op Manual (Comp Council): Grass Clippings | [5 empty] | 13.5
| 39 | Op Manual (Comp Council) | Dry Leaves | Op Manual (Comp Council): Dry Leaves | [5 empty] | 40
| 40 | Op Manual (Comp Council) | Wheat Straw | Op Manual (Comp Council): Wheat Straw | [5 empty] | 139
| 41 | Op Manual (Comp Council) | Paper and Wood | Op Manual (Comp Council): Paper and Wood | [5 empty] | 200
| 42 | Op Manual (Comp Council) | Sawdust | Op Manual (Comp Council): Sawdust | [5 empty] | 350
2015 Assessment | 43 | Lab Analysis | Solid Dairy Replacement | Lab Analysis: Solid Dairy Replacement | 23.6 | 76.4 |  |  |  | 19 | 8.6942 | 0.521 | 0.1224 | 36.84 | 2.2076 | 0.51864
| 44 | Lab Analysis | Solid Dairy Molehill | Lab Analysis: Solid Dairy Molehill | 19.3 | 80.7 |  |  |  | 32 | 9.3566 | 0.566 | 0.0879 | 48.48 | 2.9326 | 0.45544
| 45 | Lab Analysis | Solid Dairy Molehill | Lab Analysis: Solid Dairy Molehill | 20.8 | 79.2 |  |  |  | 24 | 9.7739 | 0.544 | 0.118 | 46.99 | 2.6154 | 0.56731
| 46 | Lab Analysis | Elm Woodchips | Lab Analysis: Elm Woodchips | 50.8 | 49.2 |  |  |  | 104 | 25.8064 | 0.249 | 0.0353 | 50.8 | 0.49016 | 0.069488
| 47 | Lab Analysis | Solid Dairy Molehill | Lab Analysis: Solid Dairy Molehill | 21.2 | 78.8 |  |  |  | 15 | 9.2008 | 0.664 | 0.2177 | 43.4 | 3.1321 | 1.0269
| 48 | Lab Analysis | Blended Manure + Woodchips | Lab Analysis: Blended Manure + Woodchips | 29.8 | 70.2 |  |  |  | 25 | 11.5415 | 0.557 | 0.1952 | 38.73 | 1.8691 | 0.65503
| 49 | Lab Analysis | Hay | Lab Analysis: Hay | 85.7 | 14.3 |  |  |  | 21 | 42.0187 | 1.981 | 0.2378 | 49.03 | 2.3116 | 0.27748
| 50 | Lab Analysis | Blended Manure + Hay | Lab Analysis: Blended Manure + Hay | 30.7 | 69.3 |  |  |  | 25 | 14.8527 | 0.61 | 0.1361 | 48.38 | 1.987 | 0.44332
| 51 | Lab Analysis | Canola Meal | Lab Analysis: Canola Meal | 91.4 | 8.6 |  |  |  | 7 | 47.007 | 7.071 | 1.5444 | 51.43 | 7.7363 | 1.6897
User Modified Data
¦
¦
V

## Updates
Version | Update
1 | 0 | Original Release
1 | 1 | Updated some formulae and added more feedstock materials
1 | 2 | Updated some formulae and added the ability to blend with more than 2 feedstocks for manual entry. Added volume ratios to historical value page.
1 | 3 | Update formulae to use full columns enabling addition of your own feedstocks without disrupting drop-down menus, added volume ratios to manual calcuator, added flow rates and time to water additions.